## Sheet1
technology | CAPEX EUR/kWth | life_time | FOM % per year | efficiency/unit | fuel_input | discount rate/unit | VOM EUR/Mwhel | marginal_cost EUR/Mwhel |  | CO2 intensity Tco2/MWhth | regional_potential | installed_capacity
OCGT |  | 30 | 2.5 | 0.39 |  |  | 4 | 4 | EUR/MWhel
CCGT |  | 30 | 3.75 | 0.5 |  |  | 3 | 3 | EUR/MWhel
biomass |  | 30 |  | 0.468 |  |  |  | 3 | EUR/MWhel | 0.3
oil |  | 30 | 1.5 | 0.393 |  |  |  | 7 | EUR/MWhth | 0.248
gas | [9 empty] | 0.187
decentral air-sourced heat pump | 1050 | 20 | 3.5 | 3 |  | 0.04
decentral ground-sourced heat pump | 1400 | 20 | 3.5 | 4 |  | 0.04
central air-sourced heat pump | 700 | 20 | 3.5 | 3 |  | 0.04
decentral oil boiler | 156.0141 | 20 | 2 | 0.9
decentral gas boiler | 175 | 20 | 2 | 0.9 |  | 0.04
central gas boiler | 63 | 22 | 1 | 0.9
decentral CHP | 1400 | 25 | 3 |  |  | 0.04 |  |  | Marginal Cost = VOM + (fuel_cost / efficiency) + CO₂_cost
central gas CHP | 1300 | 30 | 3 | 0.45 |  |  | 0.82
central solid biomass CHP | 1990 | 40 | 3 | 0.52 |  |  | 2.2
micro CHP | 4500 | 20 | 6 | 0.351, heat=0.609
decentral resistive heater | 100 | 20 | 2 | 0.9 |  | 0.04
central resistive heater | 100 | 20 | 2 | 0.9
EWG_costs
Local Heat Pump | FOM | 2 | 2 | 2 | %/year
Local Heat Pump | VOM | 0 | 0 | 0 | EUR/(kWh,el)
Local Heat Pump | investment | 800 | 780 | 750 | EUR/(kWel)
Local Heat Pump | lifetime | 20 | 20 | 20 | years
Local Natural gas heating | FOM | 3.38 | 3.38 | 3.38 | %/year
Local Natural gas heating | VOM | 0 | 0 | 0 | EUR/(kWh,el)
Local Natural gas heating | investment | 800 | 800 | 800 | EUR/(kWel)
Local Natural gas heating | lifetime | 22 | 22 | 22 | years
Local Oil Heating | FOM | 4.09 | 4.09 | 4.09 | %/year
Local Oil Heating | VOM | 0 | 0 | 0 | EUR/(kWh,el)
Local Oil Heating | investment | 440 | 440 | 440 | EUR/(kWel)
Local Oil Heating | lifetime | 20 | 20 | 20 | years
Local Rod Heating | FOM | 1.25 | 1.25 | 1.25 | %/year
Local Rod Heating | VOM | 0 | 0 | 0 | EUR/(kWh,el)
Local Rod Heating | investment | 800 | 800 | 800 | EUR/(kWel)
Local Rod Heating | lifetime | 30 | 30 | 30 | years
OCGT | FOM | 3 | 3 | 3 | %/year
OCGT | VOM | 0 | 0 | 0 | EUR/(kWh,el)
OCGT | investment | 475 | 475 | 475 | EUR/(kWel)
OCGT | lifetime | 35 | 35 | 35 | years
CCGT | FOM | 2.5 | 2.5 | 2.5 | %/year
CCGT | VOM | 0 | 0 | 0 | EUR/(kWh,el)
CCGT | investment | 775 | 775 | 775 | EUR/(kWel)
CCGT | lifetime | 35 | 35 | 35 | years
CHP Biogas | FOM | 4 | 4.01 | 4 | %/year
CHP Biogas | VOM | 0 | 0 | 0 | EUR/(kWh,el)
CHP Biogas | investment | 503 | 429 | 400 | EUR/(kWel)
CHP Biogas | lifetime | 30 | 30 | 30 | years
CHP Biomass Heating | FOM | 2.3 | 2.3 | 2.3 | %/year
CHP Biomass Heating | VOM | 0 | 0 | 0 | EUR/(kWh,el)
CHP Biomass Heating | investment | 3560 | 3300 | 3145 | EUR/(kWel)
CHP Biomass Heating | lifetime | 25 | 25 | 25 | years
CHP Coal Heating | FOM | 2.3 | 2.3 | 2.3 | %/year
CHP Coal Heating | VOM | 0 | 0 | 0 | EUR/(kWh,el)
CHP Coal Heating | investment | 2030 | 2030 | 2030 | EUR/(kWel)
CHP Coal Heating | lifetime | 40 | 40 | 40 | years
CHP NG Heating | FOM | 8.5 | 8.5 | 8.5
CHP NG Heating | VOM | 0 | 0 | 0
CHP NG Heating | investment | 880 | 880 | 880
CHP NG Heating | lifetime | 30 | 30 | 30
CHP Oil Heating | FOM | 8.5 | 8.5 | 8.5
CHP Oil Heating | VOM | 0 | 0 | 0
CHP Oil Heating | investment | 880 | 880 | 880
CHP Oil Heating | lifetime | 30 | 30 | 30
DH Biomass Heating | FOM | 3.73 | 3.73 | 3.73
DH Biomass Heating | VOM | 0 | 0 | 0
DH Biomass Heating | investment | 75 | 75 | 75
DH Biomass Heating | lifetime | 35 | 35 | 35
DH Coal Heating | FOM | 3.7 | 3.7 | 3.7
DH Coal Heating | VOM | 0 | 0 | 0
DH Coal Heating | investment | 75 | 75 | 75
DH Coal Heating | lifetime | 35 | 35 | 35
DH Heat Pump | FOM | 0.29 | 0.3 | 0.32
DH Heat Pump | VOM | 0 | 0 | 0
DH Heat Pump | investment | 700 | 660 | 618
DH Heat Pump | lifetime | 25 | 25 | 25
DH Natural gas Heating | FOM | 3.7 | 3.7 | 3.7
DH Natural gas Heating | VOM | 0 | 0 | 0
DH Natural gas Heating | investment | 75 | 75 | 75
DH Natural gas Heating | lifetime | 35 | 35 | 35
DH Oil Heating | FOM | 3.7 | 3.7 | 3.7
DH Oil Heating | VOM | 0 | 0 | 0
DH Oil Heating | investment | 75 | 75 | 75
DH Oil Heating | lifetime | 35 | 35 | 35
DH Rod Heating | FOM | 1.47 | 1.47 | 1.47
DH Rod Heating | VOM | 0 | 0 | 0
DH Rod Heating | investment | 100 | 100 | 100
DH Rod Heating | lifetime | 35 | 35 | 35
Residential Solar Heat Collectors - hot water | FOM | 1 | 1 | 1
Residential Solar Heat Collectors - hot water | VOM | 0 | 0 | 0
Residential Solar Heat Collectors - hot water | investment | 485 | 485 | 485
Residential Solar Heat Collectors - hot water | lifetime | 15 | 15 | 15
Residential Solar Heat Collectors - space heating | FOM | 1.15 | 1.22 | 1.26
Residential Solar Heat Collectors - space heating | VOM | 0 | 0 | 0
Residential Solar Heat Collectors - space heating | investment | 1286 | 1214 | 1179
Residential Solar Heat Collectors - space heating | lifetime | 20 | 25 | 25